## BPM_1.0
Breadboard Power Module Components List
PCB Version: | 1.0
Designator | Quantity | Value | Description | Footprint | Comment | Photo
R1, R2 | 2 | 10K | Resistor | 0805
LED1, LED2 | 2 | - | SMD LED - Red | 0805
F1, F2 | 2 | - | SMD Fuse - 500mA | 1206
C1, C2 | 2 | 470uF - 6.3V | Tantalum Capacitor | D7343
U1 | 1 | DM13B - 3.3V | DC-DC Converter | -
U2 | 1 | DM13B - 5.0V | DC-DC Converter | -
U3 | 1 | Single Cell Charger (micro) 4.2V 1A | - | -
BAT1 | 1 | 16340 Battery Holder | - | - | Need to include 3.7V battery
S1 | 1 | DIP SS12D07 | Small toggle switch | -
P1,P2,P3,P4, H1,H2,P5 | - | Male headers | 1 x Header 1x40 pins + 2 x 2.54mm Pitch Header Jumper Caps |  | To split among connectors